## BOM
Part # | Description | RefDes | Qty | Qty Purchase | Price | Purchase Price | Link
ADL5387ACPZ-R7 | Demodulator | IC5 | 1 | 3 | 12.1 | SAMPLES | Link
ADL5385ACPZ-R7 | Modulator | IC6 | 1 | 3 | 13.84 | SAMPLES | Link
ADC10D020CIVS/NOPB | Differential ADC | IC3 | 1 | 3 | 15.52 | 46.56 | Link |  |  | ** Cheaper to buy from TI?
MAX5185BEEI | Differential DAC | IC4 | 1 | 3 | 15.14 | SAMPLES | Link | Mouser Search
LCMXO2-1200HC-4TG100C | FPGA | IC2 | 1 | 2 | 11.76 | 23.52 | Link | Mouser Search
MIC5365-3.3YD5-TR | 3V3 LDO | PS2, PS3 | 2 | 6 | 0.17 | 1.02 | Link
R-78K3.3-1.0 | Non-Isolated DC/DC Converters 4.5-36Vin 3.3Vout 1A | PS1 | 1 | 2 | 3.47 | 6.94 | Link
AP7313-18SRG-7 | LDO Voltage Regulators LDO SOT-23R 1.8V/150MA | PS4 | 1 | 10 | 0.317 | 3.17 | Link
BSS84-7-F | N-channel enhancement mode Field-Effect Transistor (FET) | Q1,Q2,Q3,Q4 | 4 | 10 | 0.091 | 0.91 | Link
PJA3433_R1_00001 | MOSFETs 30V P-Channel Enhancement Mode MOSFET-ESD Protected | Q5, Q6,Q7 | 3 | 10 | 0.163 | 1.63 | Link
LM4041DFTA | Voltage References Prec Micro Shunt 1.225V 60uA to 12mA | D1 | 1 | 4 | 1.07 | 4.28 | Link
LTST-C193KRKT-5A | Single Color LEDs Red 631nm 14mcd 5mA |  | 5 | 20 | 0.157 | 3.14 | Link
TLV2365DR | Op Amps 50-MHz single-supply rail-to-rail | IC7, IC8 | 2 | 10 | 1.24 | 12.4 | Link | Voltage | 5 | 3.3
MCP6497-E/SN | Operational Amplifiers - Op Amps Dual, 30MHz Op Amp, E Temp | IC9, IC10 | 2 | 6 | 0.76 | 4.56 | Link | Forward Voltage | 2.3 | 2.3
ATSAME70Q21B-AN | RM Microcontrollers - MCU CM7,300Mhz, 2048kB Flash,384kB SRAM,LQFP | IC1 | 1 | 3 | 18.9 | SAMPLES | Link | diff | 2.7 | 1
TXU0304PWR | Four channel unidirectional level shifter | IC11 | 1 | 3 | 0.89 | 2.67 | Link | forward current | 0.005 | 0.005
ADF4351BCPZ-RL7 | PhaWideband Synthesizer with Integrated VCO - PLL 34-4400MHz PLL with Integrated VCO | IC12 | 1 | 2 | 20.89 | 41.78 | Link | resistor | 540 | 200
SI5351A-B-GM1 | Clock Generators & Support Products I2C programmable, any-frequency, any-output, Xtal reference, 4-output LVCMOS clock generator | IC13 | 1 | 3 | 3.08 | 9.24 | Link | power | 0.0135 | 0.005
AD8353ACPZ-REEL7 | LNA | IC14, IC15 | 2 | 10 | 1.69 | 16.9 | Link
4257-52 | RF Switch ICs Green 20 lead 4x4 QFN (ADC switch) | S1-S4 | 4 | 10 | 1.16 | 11.6 | Link
SKY13453-385LF | RF Switch (General) | S6 | 1 | 4 | 0.69 |  | Link
SKY13322-375LF | RF Switch ICs 20MHz-6GHz SP4T | S5 | 1 | 4 | 2.67 | 10.68 | Link
SG-210STF 10.0000ML5 | Standard Clock Oscillators 10MHz 50ppm Crystal Oscillator SPXO | X3 | 1 | 3 | 0.79 | 2.37 | Link
ECS-120-12-33B2Q-JES-TR3 | Crystals 12.000 MHz 12pF +/-20/50 ppm | X1 | 1 | 3 | 0.29 | 0.87 | Link
ECS-250-6-37B2-AGY-TR | Crystals 25.000 MHz 6 pF ECX-1637B2 +/-25/30ppm | X2 | 1 | 3 | 0.29 | 0.87 | Link
ERJ-3GEY0R00V | SMD 0603 Zero Ohms |  | 3 | 30 | 0.015 | 0.45 | Link
CR0603-FX-22R0ELF | 0603 22hm 1% |  | 4 | 20 | 0.01 | 0.2 | Link
RT0603BRE0750RL | Thin Film Resistors - SMD 1/10W 50 Ohm 75V .1% | R25-R28 | 4 | 10 | 0.137 | 1.37 | Link
CRCW0603200RFKEBC | 1/10Watt 200ohms 1% 0603 |  | 4 | 20 | 0.016 | 0.32 | Link
CRCW080550R0FKTA | D 1/8watt 50ohms 1% Non Std |  | 2 | 10 | 0.082 | 0.82 | Link
RC0603FR-07536RL | 536 Ohms 100 mW 0603 1% |  | 1 | 10 | 0.008 | 0.08 | Link
ERJ-3EKF2490V | 0603 249ohms 1% | R3-R6 | 4 | 20 | 0.034 | 0.68 | Link
ERJ-3EKF4700V | 0603 470ohms 1% AEC-Q200 | R9 | 1 | 10 | 0.019 | 0.19 | Link
RT0603FRE131KL | SMD 1/10W 1K ohm 1% | R7, R8 | 10 | 30 | 0.015 | 0.45 | Link
AF0603FR-072K2L | SMD 2.2 kOhms 100mW 0603 1% AEC-Q200 |  |  | 20 | 0.009 | 0.18 | Link
CR0603-FX-1002ELF | 0603 10K 1% 1/10W |  | 9 | 30 | 0.009 | 0.012 | Link
RC0603FR-134K7L | 4.7 kOhms 100-200mW 0603 1% |  | 6 | 20 | 0.008 | 0.16 | Link
AC0603FR-131K5L | 1.5 kOhms 100mW 0603 1% AEC-Q200 |  | 4 | 10 | 0.012 | 0.12 | Link
RC0603FR-07178RL | SMD 178 Ohms 100 mW 0603 1% | R11 | 1 | 10 | 0.009 | 0.09 | Link
ERJ-PA3F4021V | 0603 4.02Kohm 1% | R1, R2 | 1 | 10 | 0.047 | 0.47 | Link
RN73H1JTTD5300F25 | 530Ohm,0603,1%,25ppm | R12 | 1 | 10 | 0.109 | 1.09 | Link
RC0603FR-103K32L | 3.32kOhms 1/10W 0603 1% | R10 | 1 | 10 | 0.009 | 0.09 | Link
RC0603FR-105K1L | 5.1kOhms 1/10W 0603 1% | R13 | 1 | 20 | 0.008 | 0.16 | Link
RC0805FR-070RL | 0 ohm 1% 0805 |  | 1 | 30 | 0.016 | 0.48 | Link
RC0603FR-0751RL | 51 Ohms 100mW 0603 1% |  | 1 | 10 | 0.009 | 0.09 | Link
BLM21PG121SN1D | Ferrite Beads 120 OHM 25% |  |  | 15 | 0.062 | 0.93 | Link
BLM21BD601SN1D | Ferrite Beads 600 OHM |  |  | 10 | 0.082 | 0.82 | Link
BLM18PG471SN1D | Ferrite Beads 470 OHM |  |  | 10 | 0.046 |  | Link
BBPY00160808471Y00 | Ferrite Beads 470 OHM |  |  | 10 | 0.031 | 0.31 | Link
06035A680GAT2A | 50V 68pF C A 581-KGM15ACG1H680GT | C53, C54 | 2 | 10 | 0.049 | 0.49 | Link
0603N911J250CT | 603 MLCC NPO 910 pF, +/- 5% 25 V | C39, C52 | 2 | 10 | 0.049 | 0.49 | Link
CL10C100CB8NNNC | 10pF+/-0.25pF 50V C0 0603 | C55, C57, C59 | 9 | 30 | 0.022 | 0.66 | Link
GQM2195C2E140JB12D | 14 pF 250 VDC 5% 0805 C0G (NP0) |  | 2 | 10 | 0.279 | 2.79 | Link
0603N272J250CT | 0603 MLCC NPO 2700 pF, +/- 5% 25 V T&R GP | C51 | 1 | 10 | 0.036 | 0.36 | Link
C0603C101G1HACTU | 100V 100pF X8R 0603 2% | C1, C3, C5, C51-C54 | 7 | 20 | 0.041 | 0.82 | Link
C0603C104J4RACTU | 16V 0.1uF X7R 0603 5% | C2, C4, C6, C17, C18, C56, C58, C60 | 54 | 120 | 0.03 | 3.6 | Link
C0805C180J5GACTU | 50V 18pF C0G 0805 5% |  | 2 | 10 | 0.053 | 0.53 | Link
GRM1885C2A510JA01D | 51 pF 100 VDC 5% 0603 C0G |  | 2 | 10 | 0.074 | 0.74 | Link
C0603C102J3GACTU | 25V 1000pF C0G 0603 5% (NP0) | C7- C10 | 16 | 40 | 0.042 | 1.68 | Link
GRM21BR71A106KA73L | 10 uF 10 VDC 10% 0805 X7R | C46, C47, C51, C52 | 4 | 20 | 0.091 | 1.82 | Link
0805B105J250CT | 10V 1uF X7R 0805 5% | C11,C19, C20, C21, C22, C40, C42 | 12 | 40 | 0.062 | 2.48 | Link
C0603C104J4RACTU | 16V 0.1uF X7R 0603 5% | C12, C15, C16, C28, C30, C32-C36, C38, C40, C42 | 13 | 100 | 0.005 |  | Link
GRM21BR71C475KE51K | 4.7 uF 16 VDC 10% 0805 X7R |  |  | 10 | 0.06 | 0.6 | Link
T491A106K010AT | Tantalum Capacitors - Solid SMD 10V 10uF 1206 10% ESR=4Ohms | C27, C29, C36, C37 | 11 | 24 | 0.133 | 3.192 | Link
TMCP1A475MTRF | Tantalum Capacitors - Solid SMD 10volts 4.7uF 20% Molded Case, 0805 | C13, C14, C25, C26 | 4 | 10 | 0.143 | 1.43 | Link
C0603C103J3RACTU | 25V 0.01uF X7R 0603 5% |  | 1 | 30 | 0.084 | 2.52 | Link
CL10C101JC8NNWC | 100p C0G +/-5% 100v 0 0603 |  | 2 | 21 | 0.035 | 0.735 | Link
C0603C473J3RACTU | 25V 0.047uF X7R 0603 5% |  | 2 | 10 | 0.052 | 0.52 | Link
ETC1-1-13TR | Audio Transformers / Signal Transformers 4.5-3000MHz | T1 | 1 | 3 | 3.25 | 9.75 | Link
B82496C3121J | RF Inductors - SMD SMT-INDUCTOR 0603 120NH 5% | L1, L2 | 2 | 10 | 0.227 | 2.27 | Link
B82498F1332J | RF Inductors - SMD SMT-INDUCTOR 0805 3.3 UH 5% | L3, L4, L5-L10, L13, L11 | 8 | 20 | 0.368 |  | Link
AISC-0805F-2R2G-T | RF Inductors - SMD FIXED IND 2.2UH 100MA 2.5 OHM | L5, L6, L11, L12 | 4 | 10 | 0.228 |  | Link
B82498F1562J | RF Inductors - SMD SMT-INDUCTOR 0805 5.6UH 5% | L3, L4, L5-L10, L13, L11 | 8 | 20 | 0.404 | 8.08 | Link
B82498F1682J |  | L5, L6, L11, L12 | 4 | 10 | 0.404 | 4.04 | Link
NLV32T-100J-EF | RF Inductors - SMD 10uH 2.1ohms 150mA Wound Ferrite |  | 1 | 4 | 0.18 | 0.72 | Link
IHLP1616BZER1R0M01 | Power Inductors - SMD 1uH 20% | L3 | 1 | 10 | 0.0676 | 0.676 | Link
SMA-J-P-H-RA-TH1 | Right Angle SMA | J1 | 1 | 4 | 8.12 | SAMPLES | Link
UJ2-MIBH-G-SMT-TR | USB Connectors USB jack, 2.0, micro B type, 5 pin, horizontal, gold flash, SMT, TR | J2 | 1 | 10 | 0.266 | 2.66 | Link
0805N6R0C500CT | 0805 MLCC NPO 6 pF, +/- 0.25pF 50 V T&R GP |  | 0 | 10 | 0.044 | 0.44 | Link
| FTDI FT232H, USB to JTAG programmer |  | 1 | 1 | 5.69 | 5.69 | Link
ANT500 | 75 MHz to 1 Ghz Antenna |  | 1 | 1 | 34.95 | 12.22 | Link
|  |  | Componets per board | Components | Total | 268.765
|  | Total | 276 | 1151

## Power
Device | Voltage (V) | Sleep Current (mA) | Typical Current (mA) | Max Current (mA) | Sleep Power (mW) | Typical Power (mW) | Max Power (mW)
ADL5387ACPZ-R7 | 5 | 0.2 | 150 | 160 | 1 | 750 | 800
ADL5385ACPZ-R7 | 5 | 0.8 | 215 | 240 | 4 | 1075 | 1200
ADC10D020CIVS/NOPB | 3.3 | 0.30303 | 45.4545 | 51.5152 | 1 | 150 | 170
MAX5185BEEI | 3.3 | 1 | 6.9 | 10 | 3.3 | 22.77 | 33
LCMXO2-640HC-4SG48I | 3.3 | 0.056 | 12.2 | 12.2 | 0.1848 | 40.26 | 40.26
MIC5365-3.3YD5-TR (ADC VA/VD) | 5 | 0 | 0.029 | 0.029 | 0 | 0.145 | 0.145
MIC5365-3.3YD5-TR (ADC VDR) | 5 | 0 | 0.029 | 0.029 | 0 | 0.145 | 0.145
LM4041DFTA | 3.3 | 0 | 7.0213 | 7.0213 | 0 | 23.1702 | 23.1702 | *** 3V3 is being used as voltage because power would be dissapated across a resistor divider
TLV2365DR (I) | 3.3 | 9.2 | 9.2 | 21.6 | 30.36 | 30.36 | 71.28
TLV2365DR (Q) | 3.3 | 9.2 | 9.2 | 21.6 | 30.36 | 30.36 | 71.28
ATSAME70Q21B-AN | 3.3 | 90 | 90 | 140 | 297 | 297 | 462
4257-52 (qty 4) | 3.3 | 0.032 | 0.032 | 0.08 | 0.001024 | 0.1056 | 0.264
ZL30260 | 3.3 | 143 | 143 | 259 | 20449 | 471.9 | 854.7
| 1.8 | 217 | 217 | 380 | 47089 | 390.6 | 684
OR
| 3.3 |  | 428 | 673 | 0 | 1412.4 | 2220.9
| Total Current | 470.791 | 905.0658 | 1303.0744
|  | 469.488 | 494.6113 | 851.5593
| Voltage | Current | Power In | eff | Output voltage | Output Current | Power Out
| 5 | 702.5364 | 3512.682 | 0.8 | 3.3 | 851.5593 | 2810.1456 |  | 1154.0516
| 5 | 408.0543 | 2040.2715 | 0.8 | 3.3 | 494.6113 | 1632.2172 |  | 818.5088
| Voltage | Current | Power In | eff | Output voltage | Output Current | Power Out
| 5 | 0.36 | 1.8 | 0.8 | 1.8 | 0.8 | 1.44 |  | 12.618
| 5 | 918.1222 | 4590.6109 | 0.8 | 1.8 | 2040.2715 | 3672.4887 |  | 930.3802

## Power (2)
Device | Voltage (V) | Sleep Current (mA) | Typical Current (mA) | Max Current (mA) | Sleep Power (mW) | Typical Power (mW) | Max Power (mW)
ADL5387ACPZ-R7 | 5 | 0.2 | 150 | 160 | 1 | 750 | 800
ADL5385ACPZ-R7 | 5 | 0.8 | 215 | 240 | 4 | 1075 | 1200
ADC10D020CIVS/NOPB | 3.3 | 0.30303 | 45.4545 | 51.5152 | 1 | 150 | 170
MAX5185BEEI | 3.3 | 1 | 6.9 | 10 | 3.3 | 22.77 | 33
LCMXO2-640HC-4SG48I | 3.3 | 0.056 | 12.2 | 12.2 | 0.1848 | 40.26 | 40.26
MIC5365-3.3YD5-TR (ADC VA/VD) | 5 | 0 | 45.4835 | 51.5442 | 0 | 227.4177 | 257.7208
MIC5365-3.3YD5-TR (ADC VDR) | 5 | 0 | 0.029 | 0.029 | 0 | 0.145 | 0.145
TLV1117LV33DCYR | 5 | 0 | 0.05 | 0.1 | 0 | 0.25 | 0.5
LM4041DFTA | 3.3 | 0 | 7.0213 | 7.0213 | 0 | 23.1702 | 23.1702 | *** 3V3 is being used as voltage because power would be dissapated across a resistor divider
TLV2365DR (I) | 3.3 | 9.2 | 9.2 | 21.6 | 30.36 | 30.36 | 71.28
TLV2365DR (Q) | 3.3 | 9.2 | 9.2 | 21.6 | 30.36 | 30.36 | 71.28
ATSAME70Q21B-AN | 3.3 | 90 | 90 | 140 | 297 | 297 | 462
4257-52 (qty 4) | 3.3 | 0.032 | 0.032 | 0.08 | 0.1056 | 0.1056 | 0.264
ADF4351 | 3.3 | 0.01 | 48 | 169 | 0.033 | 158.4 | 557.7
SI5351A | 3.3 |  | 24 | 38 | 0 | 79.2 | 125.4
AD8353 (RX) | 5 | 0 | 41 | 48 | 0 | 205 | 240
AD8353 (TX) | 5 | 0 | 41 | 48 | 0 | 205 | 240
| Total Current | 110.791 | 590.5704 | 715.6896
|  |  | 3V3 | 3V3
|  |  | 206.5533 | 419.5013
|  |  | 5V | 5V
|  |  | 492.5625 | 547.6732
.
| Voltage | Current | Power In | eff | Output voltage | Output Current | Power Out
Typ | 5 | 170.4065 | 852.0323 | 0.8 | 3.3 | 206.5533 | 681.6258 |  | 621.9216
| 5 | 170.4065 | 852.0323 | 0.8 | 3.3 | 206.5533 | 681.6258 |  | 580.861
| Total 5V: | 662.969
| Voltage | Current | Power In | eff | Output voltage | Output Current | Power Out
MAX | 5 | 346.0886 | 1730.4428 | 0.8 | 3.3 | 419.5013 | 1384.3542 |  | 353.2388
| 5 | 702.9266 | 3514.6331 | 0.8 | 3.3 | 852.0323 | 2811.7065 |  | 710.0269
| Total 5V: | 967.1744